## Wind carbon footprint
12100 Quantitative Sustainability - Guidelines for applying the carbon footprint to the case studies
v1, 1/11/2024
1. Unit for comparison
Define the "functional unit (FU)" that will represent the function or production of the 990 MW powerplant
e.g. a Vehicle-km or a Person-km for transportation, a cup of coffee for the coffee comparison, a one day excursion for tourism, a kg fish produced, etc.
2. Input data
Look at the following tabs for data supplied by Vestas, including for each component:
- the amount and type of material for each component
- the lifespan of each component and the number of FU produced over this lifespan
- the transportation distances and weight or number of persons associated with this transportation
- the use phase energy, water and material consumption of your product and the use phase direct emissions.
As your carbon footprint calculator, we suggest that you adapt the template spreadsheet of the morning coffee exercise (file "12100 QS Module 3 coffee carbon footprint template W24e.xlsx") and first delete the content of columns A and B that were specific to the morning coffee.
Then enter in column B the names or description of input data needed for your own case study. You can insert rows as needed and just have to copy the formula from one of the above rows.
3. Input per FU
Determine in columns E and F of the template spreadsheet the amount of each of the input first per unit component (column E) and then per functional unit (column F)
4. Identify and enter the corresponding ecoinvent data process number
Search in the ecoinvent data tab (or other sources) to identify processes that correspond to each of the inputs, on input at a time (you can use the find button " or press "CTRL-F" and then use "find all" and look at the process name to identify interesting processes)
Enter the numbers of the processes of interest both in column A of the "selected processes" tab and in column A of the carbon footprint tab.
6. Carbon footprint analysis
Look and check results in column I and on the graph to the right and then analyze and comment differences between scenarios, identify dominant input, perform sensitivity studies, etc.. as inputs to the report.
You will used the table and final graph within the part of the report on modules 3 to 6. At the end of module 3, for your case study report, we expect that you have defined your functional unit and have a first list of data input needed and available, potentially with these data names entered in column B of the spreadsheet template. As we are also using the same calculator for module 6, you have until the end of module 6 to submit your excel carbon footprint calculator as appendix to the report.
7. Comparison with Full LCA
Compare your results with those made available for this type of turbine by Vestas in Tab summary resuls

## Powerplant scope
Figure 3: Scope of the power plant components - 990 MW power plant of 66 V236-15 MW turbines |  |  | Full report available at: https://www.vestas.com/en/sustainability/environment/lifecycle-assessments
Table 1 gives an overview of the baseline wind power plant assessed in this life cycle assessment, which is further described in detail throughout Section 3. Table 1: Baseline wind plant assessed
Description | Unit | Quantity
Lifetime | years | 30
Rating per turbine | MW | 15
Generator type | - | Permanent Magnet Synchronous
Turbines per power plant | pieces | 66
Plant size | MW | 990
Hub height | m | 143
Rotor diameter | m | 236
Wind class | - | High (IEC S)
Tower type | - | TST
Foundation type | - | Monopile
Water depth | m | 36
Production @ 10 m/s | MWh per year | 63420
Grid distance | km | 65
Plant location | - | North Sea
Distance to service port | Nm | 58
Service setup | - | Service Operation Vessel (SOV)

## Total production
Table 2: Electricity Production
Turbine | Wind class | Wind speed | Location | Grid distance | Per turbine per year (AEP) | Per 990 MW plant per 30 years
|  | ms-1 |  | km | MWh | TWh
V236-15 MW | High (IECS) | 10 | Offshore | 65 | 63420 | 125.6
Source: Vestas internal data for the electricity production of the wind turbine. This is based upon VTS simulations of the specific turbine performance for the certified model. The annual energy production is reported in increments of 0.5 ms-1 within the different wind classes and total electricity production is determined over the range of 0 ms-1 to 31 ms-1 of the entire power curve for the specific turbine. Note: The above figure for electricity production includes all losses (availability losses, plant wake losses and plant electrical losses incl. site cabling and substations up to grid connection totalling 21%)

## Material breakdown
Table 6: Material breakdown of 990 MW power plant of V236-15 MW turbines (units shown in kg or tonne per total wind plant)
Material classification | Unit | Turbines | Foundations | Array cables | Export cables | Offshore substation | Onshore substation
Steel and iron materials (total) | tonne | 88668 | 106264 | 1585 | 8944 | 10265 | 564
Unalloyed, low alloyed | tonne | 64633 | 106264 | 1585 | 8944 | 10217 | 550
Highly alloyed | tonne | 9796 | 0 | 0 | 0 | 45 | 11
Cast iron | tonne | 14239 | 0 | 0 | 0 | 2 | 4
Lights alloys, cast and wrought alloys (total) | tonne | 895 | 1 | 603 | 0 | 87 | 119
Aluminium and aluminium alloys | tonne | 895 | 1 | 603 | 0 | 87 | 119
Nonferrous heavy metals, cast and wrought alloys (total) | tonne | 1121 | 460 | 1227 | 16461 | 150 | 414
Copper | tonne | 1074 | 0 | 0 | 9226 | 136 | 414
Copper alloys | tonne | 47 | 0 | 0 | 0 | 0 | 0
Zinc alloys | tonne | 0 | 460 | 0 | 0 | 14 | 0
Lead | tonne | 0 | 0 | 1227 | 7235 | 0 | 0
Polymer materials (total) | tonne | 4544 | 191 | 997 | 7875 | 56 | 60
Other materials and material compounds (total) | tonne | 9631 | 132 | 0 | 0 | 301 | 12359
Modified organic natural materials | tonne | 17 | 0 | 0 | 0 | 294 | 350
Ceramic / glass | tonne | 9551 | 132 | 0 | 0 | 5 | 5
Material classification | Unit | Turbines | Foundations | Array cables | Export cables | Offshore substation | Onshore substation
Other materials and material compounds | tonne | 0 | 0 | 0 | 0 | 0 | 12000
Concrete | tonne | 0 | 0 | 0 | 0 | 0 | 12000
SF6 Gas | kg | 3168 | 0 | 0 | 0 | 1952 | 3528
Magnets | tonne | 60 | 0 | 0 | 0 | 0 | 0
Electronics / electrics (total) | tonne | 912 | 0 | 0 | 0 | 0 | 16
Electronics | tonne | 165 | 0 | 0 | 0 | 0 | 9
Electrics | tonne | 747 | 0 | 0 | 0 | 0 | 7
Lubricants and liquids (total) | tonne | 903 | 0 | 0 | 0 | 37 | 320
Lubricants | tonne | 201 | 0 | 0 | 0 | 0 | 0
Coolant / other glycols | tonne | 99 | 0 | 0 | 0 | 0 | 0
Other fuels and auxiliary means | tonne | 603 | 0 | 0 | 0 | 37 | 320
Not specified | tonne | 390 | 0 | 0 | 0 | 0 | 4
Total mass | tonne | 107076 | 107049 | 4412 | 33280 | 11209 | 14575
Total number of pieces | tonne | 66 | 66 | 66 | 4 | 2 | 1
Mass of piece | tonne | 1622 | 1622 | 67 | 8320 | 5605 | 14575
3.4.5 Sulphur hexafluoride (SF6) gas Sulphur hexafluoride is a very potent greenhouse gas which is used in switchgears as an electrical insulator for medium- and high-voltage applications. The gas acts as an electrical insulator for the operation of the switchgear. Each turbine contains switchgears, and they are also used onsite for connecting the turbines and transformer substation. For the switchgear application this usually only becomes an issue if the gas is released into the environment during a blow-out. Occurrences of blow-outs are extremely rare and have not been modelled in this study. During normal operation the turbine and site switchgears may potentially release up to 0.1% w/w of the sulphur hexafluoride per year, accounting for a potential 3% w/w total release over 30 years of operation. The potential effect of a blow-out is assessed in the sensitivity analysis, as shown in Section 7.2. At end-of-life the switchgears are collected, and the sulphur hexafluoride gas is reclaimed for reuse in new equipment. Vestas has established procedures and is working in partnership with customers and suppliers to assure the safe disposal of switchgears used in Vestas power plants. Based on supplier data it is estimated that a maximum of 1% w/w of the SF6 gas may be released to atmosphere during the reclamation and recycling process at end-of-life. Vestas estimates that 99% of all switchgears will be returned for reclamation at end-of-life. The remaining 1% are assumed to have all the sulphur hexafluoride gas released to atmosphere at end-of-life.

## Transportation
3.4.8 Transport Transport steps that have been included in this study are described below:  Transport associated with incoming raw materials to Vestas’ suppliers is assumed to be 600km by truck, except for foundation concrete materials where 50km is assumed. This covers the transport from raw material manufacturers to Vestas’ suppliers.
 Transport associated with incoming large components to Vestas production sites is assumed to be 600km by truck. This covers the transport of the components from the supplier to Vestas’ factories.
 Transport associated with moving wind plant components from Vestas’ factories to the assembly port are given in Table 4 below.
Table 4: Transport of wind plant components from production location to the wind plant site (assembly port)
Component |  | Truck (km) | Ship (km)
Nacelle (including hub) |  | 0 | 1000
Blades |  | 0 | 2800
Tower |  | 100 | 1000
Foundation |  | 0 | 1000
Offshore substation |  | 0 | 1000
Site cables |  | 0 | 1000
Onshore substation foundation | 50 |  | 0
Onshore substation equipment | 600 |  | 0
Note: transport distances assume a European plant location and the supply chain distances are based on average distance to the respective component production locations. Foundations and other site parts are estimated distances by Vestas.  Transport associated with end-of-life recycling or disposal assumed to be 200km to a regional recycling or disposal operator, except for onshore substation foundation concrete materials where 50km is assumed.
 Transportation of maintenance crew to and from the site during servicing operations is based on offshore Service Operation Vessel (SOV) servicing data divided into three different activities: port (vessel being in port for shift change, loading/unloading of equipment, maintenance), transit (from port to site and backwards), and site operation (servicing turbines, idling and transiting within the site). The overall lifetime fuel consumption of the SOV has been calculated based on average fuel consumption rates for each of these activities and the regular servicing schedule, which specifies amount of time spend for each activity per year. The distance to service port is assumed to be 58 nautical miles.
 Transportation of service components (repair and replacement) is based on global service transport assumptions of 3000km shipping (one way) and 1000 km trucking (one way).
 Air transportation of Vestas personnel for business purposes is included in the transport scenario. This is updated based on data for Vestas global business flights in 2023.

## End Of Life treatment
Table 3: End-of-life treatment of turbine components not already mentioned in the text
Material |  | Treatment |  | Credited material datasets*
| Recycling | Incineration | Landfill
Steel | 92% | 0% | 8% | Value of scrap from worldsteel. No further distinction made between material grades.
Aluminium | 92% | 0% | 8% | Aluminium ingot mix (2010). No further distinction made between material grades.
Copper | 92% | 0% | 8% | Copper mix (global) from Sphera . No further distinction made between material grades.
Polymers | 0% | 50% | 50% | No credit assigned
Fluids | 0% | 100% | 0% | No credit assigned
All other materials | 0% | 0% | 100% | No credit assigned.
*Refers to the general datasets used for end-of-life crediting for these material groups for the entire turbine and wind plant
Note: given the V236-15 MW wind power plants will first be decommissioned in 30 years’ time, and the recycling methods (especially for polymers and fluids) are expected to advance significantly during this time frame, the above assumptions for recyclability are considered conservative

## Summary results
5 Impact assessment
5.1 Summary of results Table 8 presents the total potential environmental impacts associated with an offshore 990 MW wind power plant of V236-15 MW turbines, covering the entire power plant over the life cycle. An additional breakdown of the results is shown in Section 5.2, which provides an assessment of each impact category by life cycle stage. Annex A contains a description of the impact categories assessed in the study. Table 8: Whole-life environmental impacts of V236-15 MW plant (units shown in g, mg or MJ per kWh)
Environmental impact categories: | Unit | Quantity
CML-impact indicators:
Abiotic resource depletion (ADP elements) | mg Sb-e | 1.21
Abiotic resource depletion (ADP fossils) | MJ | 0.11
Acidification potential (AP) | mg SO2-e | 28
Eutrophication potential (EP) | mg PO4-e | 4.5
Freshwater aquatic ecotoxicity potential (FAETP) | mg DCB-e | 37
Global warming potential (GWP) | g CO2-e | 7
Human toxicity potential (HTP) | mg DCB-e | 1149
Marine aquatic ecotoxicity potential (MAETP) | g DCB-e | 648
Photochemical oxidant creation potential (POCP) | mg Ethene | 3.2
Terrestrial ecotoxicity potential (TETP) | mg DCB-e | 31
Non CML-impact indicators:
*Primary energy from renewable raw materials | MJ | 0.02
*Primary energy from non-renewable resources | MJ | 0.12
**AWARE water scarcity footprint | g | not assessed
Blue water consumption | g | not assessed
***Return-on energy | Number of times | 27
****Turbine recyclability (not life cycle based, turbine only) | % (w/w) | 82%
*****Turbine circularity (not life cycle based, turbine only) | - | 0.68
* Net calorific value ** Based on WULCA model for water scarcity footprint that assesses available water remaining (Boulay, 2018), *** Based on ‘Net energy’ calculation defined in Section 6
**** Rounded up or down to the nearest half percentage point. ***** Based on Circularity indicator calculation defined in section 5.3.6 Figure 7 presents the potential environmental impacts for raw material and component production stages of the life cycle, inducing servicing, maintenance during operation (i.e. all life cycle stages excluding end-of-life). The results show that for the turbine components, the tower, nacelle and the blades contribute most significantly to all environmental impact indicators. Out of the site components, the foundations and the site cables are very significant. Vestas factories contribute around <1% and 12% across all impact categories. It should be noted that transport, where this occurs, is included for each part and has not been disaggregated. Figure 7: Production and use-phase environmental impacts of V236-15 MW

## Summary results by LCA stage
Impact category | Unit | Manufacture | Plant setup | Operation | End-of- life | Total
CML-impact indicators:
Abiotic resource depletion (ADP elements) | mg Sb-e | 1.27 | 0 | 0 | -0.06 | 1.21
Abiotic resource depletion (ADP fossils) | MJ | 0.09 | 0.01 | 0.03 | -0.02 | 0.11
Acidification potential (AP) | mg SO2-e | 21 | 3 | 9 | -5 | 28
Eutrophication potential (EP) | mg PO4-e | 1.9 | 0.5 | 2 | 0 | 4.5
Freshwater aquatic ecotoxicity potential (FAETP) | mg DCB-e | 31 | 1.6 | 6 | -2 | 37
Global warming potential (GWP) | g CO2-e | 7.1 | 0.4 | 1.5 | -2 | 7
Human toxicity potential (HTP) | mg DCB-e | 1313 | 11 | 60 | -234 | 1149
Marine aquatic ecotoxicity potential (MAETP) | g DCB-e | 796 | 5 | 34 | -187 | 648
Photochemical oxidant creation potential (POCP) | mg Ethene | 2.9 | 0.3 | 1 | -1 | 3.2
Terrestrial ecotoxicity potential (TETP) | mg DCB-e | 28 | 0.3 | 1.7 | 1.2 | 31
Non CML-impact indicators:
*Primary energy from renewable raw materials | MJ | 0.01 | 0 | 0 | 0 | 0.02
*Primary energy from resources | MJ | 0.09 | 0.01 | 0.03 | -0.02 | 0.12
**AWARE water scarcity footprint | g | not assessed | not assessed | not assessed | not assessed | not assessed
Blue water consumption | g | not assessed | not assessed | not assessed | not assessed | not assessed
* Net calorific value ** Based on WUCLA model for water scarcity footprint that assesses available water remaining (Boulay, 2018)
This table presents the potential environmental impacts for raw material and component production stages of the life cycle, inducing servicing, maintenance during operation (i.e. all life cycle stages excluding end-of-life). The results show that for the turbine components, the tower, nacelle and the blades contribute most significantly to all environmental impact indicators. Out of the site components, the foundations and the site cables are very significant. Vestas factories contribute around <1% and 12% across all impact categories. It should be noted that transport, where this occurs, is included for each part and has not been disaggregated.